## Statistical Measures
| X | Y | SCATTER PLOT Y vs. X | Optional
| 12 | 77 |  |  | xi - x̄ | yi - ȳ | (xi - x̄)^2 | (yi - ȳ)^2 | (xi - x̄)*(yi - ȳ)
| 16 | 64 |  |  | -1.75 | 18.9167 | 3.0625 | 357.8403 | -33.1042
| 18 | 53 |  |  | 2.25 | 5.9167 | 5.0625 | 35.0069 | 13.3125
| 20 | 21 |  |  | 4.25 | -5.0833 | 18.0625 | 25.8403 | -21.6042
| 19 | 84 |  |  | 6.25 | -37.0833 | 39.0625 | 1375.1736 | -231.7708
| 7 | 90 |  |  | 5.25 | 25.9167 | 27.5625 | 671.6736 | 136.0625
| 15 | 26 |  |  | -6.75 | 31.9167 | 45.5625 | 1018.6736 | -215.4375
| 16 | 46 |  |  | 1.25 | -32.0833 | 1.5625 | 1029.3403 | -40.1042
| 12 | 33 |  |  | 2.25 | -12.0833 | 5.0625 | 146.0069 | -27.1875
Use the data to calculate the following measures. (All measures shown in red) | 10 | 85 |  |  | -1.75 | -25.0833 | 3.0625 | 629.1736 | 43.8958
| 9 | 72 |  |  | -3.75 | 26.9167 | 14.0625 | 724.5069 | -100.9375
| 11 | 46 |  |  | -4.75 | 13.9167 | 22.5625 | 193.6736 | -66.1042
COUNT Function | 12 | 12 | COVARIANCE Calculation | -46.3409 | -2.75 | -12.0833 | 7.5625 | 146.0069 | 33.2292
SUM Function | 165 | 697 | COVARIANCE Function | -46.3409 | ∑ |  | 192.25 | 6352.9167 | -509.75
MODE Function | 12 | 46 | CORRELATION Calculation | -0.46125
MEDIAN Function | 13.5 | 58.5 | CORRELATION Function | -0.46125 |  |  | X | Y
MEAN Calculation | 13.75 | 58.0833 |  |  | VARIANCE |  | 17.4773 | 577.5379
MEAN Function | 13.75 | 58.0833 |  |  | STANDARD DEV |  | 4.1806 | 24.032
MIN Function | 7 | 21 |  |  | COVARIANCE |  | -46.3409
MAX Function | 20 | 90 |  |  | CORRELATION |  | -0.46125
RANGE Calculation | 13 | 69
Q1 Function | 10.75 | 42.75
Q2 Function | 13.5 | 58.5
Q3 Function | 16.5 | 78.75
IQR Calculation | 5.75 | 36
VARIANCE Calculation* | 17.4773 | 577.5379
VARIANCE Function | 17.4773 | 577.5379
STANDARD DEV Calculation* | 4.1806 | 24.032
STANDARD DEV Function | 4.1806 | 24.032
SKEWNESS Function | -0.012878 | -0.19154
KURTOSIS Function | -1.1835 | -1.4018
*Sample or population, both will be accepted